## Hoja1
FULL | N° DE PARTE - SCREEN (5) | QUANTITY X PCB (6) | COMPONENT DESCRIPTION | MANUFACTURER FULL PART NUMBER | Mfg
1 | C1,C5,C6 | 3 | CAP CER 4.7UF 35V X7R 1206 | GMK316AB7475KLHT | Taiyo Yuden
2 | C2,C7,C8,C9,C12,C13 | 6 | CAP CER 0.1UF 35V X7R 0603 | GMK107B7104KAHT | Taiyo Yuden
3 | C3,C4 | 2 | CAP CER 12PF 16V C0G/NP0 0603 | VJ0603A120KXJPW1BC | Vishay Vitramon
4 | C10,C11 | 2 | CAP CER 10UF 16V X7R 0805 | EMK212BB7106MG-T | Taiyo Yuden
5 | C14,C15 | 2 | CAP ALUM 100UF 20% 35V SMD | UWT1V101MCL1GS | Nichicon
6 | D2 | 1 | DIODE GEN PURP 100V 150MA SOD123 | 1N4148W-13-F | Diodes Incorporated
7 | D3 | 1 | TVS DIODE 30V 48.4V SMB | SMBJ30A | Bourns Inc.
8 | D4 | 1 | DIODE SCHOTTKY 40V 1A SMA | B140-13-F | Diodes Incorporated
9 | D5 | 1 | DIODE GEN PURP 75V 250MA SOD123 | 1N4448W-7-F | Diodes Incorporated
10 | D6 | 1 | LED GREEN CLEAR SMD | LTST-C191KGKT | Lite-On Inc.
11 | FB1,FB2 | 2 | FERRITE BEAD 470 OHM 0603 1LN | BLM18KG471SN1D | Murata Electronics
12 | J1 | 1 | TERM BLOCK HDR 6POS 90DEG 5.08MM | 1757284 | Phoenix Contact
13 | J4 | 1 | TERM BLOCK HDR 2POS 90DEG 5.08MM | 1757242 | Phoenix Contact
14 | J5 | 1 | TERM BLOCK HDR 8POS 90DEG 5.08MM | 1757307 | Phoenix Contact
15 | R1,R2,R3,R4 | 4 | RES SMD 4.7K OHM 1% 1/4W 1206 | RC1206FR-074K7L | Yageo
16 | R5,R6,R7,R8,R9,R15 | 6 | RES SMD 10K OHM 1% 1/10W 0603 | RC0603FR-0710KL | Yageo
17 | R11,R12 | 2 | RES SMD 1K OHM 1% 1/10W 0603 | RC0603FR-071KL | Yageo
18 | R13 | 1 | RES SMD 1M OHM 1% 1/16W 0402 | RC0402FR-071ML | Yageo
19 | R14 | 1 | RES SMD 52.3K OHM 1% 1/10W 0603 | RC0603FR-0752K3L | Yageo
20 | R16 | 1 | RES SMD 300 OHM 5% 1/16W 0402 | RC0402JR-07300RL | Yageo
21 | SW1 | 1 | SWITCH TACTILE SPST-NO 0.05A 24V | B3S-1000P | Omron Electronics Inc-EMC Div
22 | U1 | 1 | ATMEGA328 | ATMEGA328-AUR | Microchip Technology
23 | U2,U3,U4,U5 | 4 | OPTOISOLATOR 5KV TRANSISTOR 4SMD | FOD817DSD | ON Semiconductor
24 | U6,U7 | 2 | Bipolar Motor Driver Parallel 20-SOIC | L293DD013TR | STMicroelectronics
25 | U8 | 1 | IC REG BUCK ADJ 600MA SOT23-6 | MCP16301T-I/CHY | Microchip Technology
26 | L1 | 1 | FIXED IND 22UH 1.26A 82 MOHM SMD | PA4319.223NLT | Pulse Electronics Power
27 | Y1 | 1 | CRYSTAL 16.0000MHZ 12PF SMD | CX3225SB16000H0PSTC1 | Kyocera International Inc. Electronic Components
28 | Enclosure | 1 | BOX ABS/PC GRAY 2.1"L X 3.55"W | DMB-4771 | Bud Industries
52