## Hoja1
FULL | N° DE PARTE - SCREEN (5) | QUANTITY X PCB (6) | COMPONENT DESCRIPTION | DATASHEET (8) | MANUFACTURER FULL PART NUMBER | Mfg
1 | C1,C5,C6 | 3 | CAP CER 4.7UF 35V X7R 1206 | https://www.digikey.com/product-detail/en/taiyo-yuden/GMK316AB7475KLHT/587-3368-1-ND/4157500 | GMK316AB7475KLHT | Taiyo Yuden
2 | C2,C7,C8,C9,C12,C13 | 6 | CAP CER 0.1UF 35V X7R 0603 | https://www.digikey.com/product-detail/en/taiyo-yuden/GMK107B7104KAHT/587-3354-1-ND/4157241 | GMK107B7104KAHT | Taiyo Yuden
3 | C3,C4 | 2 | CAP CER 12PF 16V C0G/NP0 0603 | https://www.digikey.com/product-detail/en/vishay-vitramon/VJ0603A120KXJPW1BC/720-VJ0603A120KXJPW1BCCT-ND/11198122 | VJ0603A120KXJPW1BC | Vishay Vitramon
4 | C10,C11 | 2 | CAP CER 10UF 16V X7R 0805 | https://www.digikey.com/product-detail/en/taiyo-yuden/EMK212BB7106MG-T/587-3319-1-ND/4157364 | EMK212BB7106MG-T | Taiyo Yuden
5 | C14,C15 | 2 | CAP ALUM 100UF 20% 35V SMD | https://www.digikey.com/product-detail/en/nichicon/UWT1V101MCL1GS/493-2203-1-ND/590178 | UWT1V101MCL1GS | Nichicon
6 | D2 | 1 | DIODE GEN PURP 100V 150MA SOD123 | https://www.digikey.com/product-detail/en/diodes-incorporated/1N4148W-13-F/1N4148W-13FDICT-ND/2242774 | 1N4148W-13-F | Diodes Incorporated
7 | D3 | 1 | TVS DIODE 30V 48.4V SMB | https://www.digikey.com/product-detail/en/bourns-inc/SMBJ30A/SMBJ30ABCT-ND/2254099 | SMBJ30A | Bourns Inc.
8 | D4 | 1 | DIODE SCHOTTKY 40V 1A SMA | https://www.digikey.com/product-detail/en/diodes-incorporated/B140-13-F/B140-FDICT-ND/815319 | B140-13-F | Diodes Incorporated
9 | D5 | 1 | DIODE GEN PURP 75V 250MA SOD123 | https://www.digikey.com/product-detail/en/diodes-incorporated/1N4448W-7-F/1N4448W-FDICT-ND/717799 | 1N4448W-7-F | Diodes Incorporated
10 | D6 | 1 | LED GREEN CLEAR SMD | https://www.digikey.com/product-detail/en/lite-on-inc/LTST-C191KGKT/160-1446-1-ND/386834 | LTST-C191KGKT | Lite-On Inc.
11 | FB1,FB2 | 2 | FERRITE BEAD 470 OHM 0603 1LN | https://www.digikey.com/product-detail/en/murata-electronics/BLM18KG471SN1D/490-5257-1-ND/1982780 | BLM18KG471SN1D | Murata Electronics
12 | J1 | 1 | TERM BLOCK HDR 6POS 90DEG 5.08MM | https://www.digikey.com/product-detail/en/phoenix-contact/1757284/277-1110-ND/260478 | 1757284 | Phoenix Contact
13 | J4 | 1 | TERM BLOCK HDR 2POS 90DEG 5.08MM | https://www.digikey.com/product-detail/en/phoenix-contact/1757242/277-1106-ND/260474 | 1757242 | Phoenix Contact
14 | J5 | 1 | TERM BLOCK HDR 8POS 90DEG 5.08MM | https://www.digikey.com/product-detail/en/phoenix-contact/1757307/277-1112-ND/260480 | 1757307 | Phoenix Contact
15 | R1,R2,R3,R4 | 4 | RES SMD 4.7K OHM 1% 1/4W 1206 | https://www.digikey.com/product-detail/en/yageo/RC1206FR-074K7L/311-4-70KFRCT-ND/731834 | RC1206FR-074K7L | Yageo
16 | R5,R6,R7,R8,R9,R15 | 6 | RES SMD 10K OHM 1% 1/10W 0603 | https://www.digikey.com/product-detail/en/yageo/RC0603FR-0710KL/311-10-0KHRCT-ND/729827 | RC0603FR-0710KL | Yageo
17 | R11,R12 | 2 | RES SMD 1K OHM 1% 1/10W 0603 | https://www.digikey.com/product-detail/en/yageo/RC0603FR-071KL/311-1-00KHRCT-ND/729790 | RC0603FR-071KL | Yageo
18 | R13 | 1 | RES SMD 1M OHM 1% 1/16W 0402 | https://www.digikey.com/product-detail/en/yageo/RC0402FR-071ML/311-1-00MLRCT-ND/729462 | RC0402FR-071ML | Yageo
19 | R14 | 1 | RES SMD 52.3K OHM 1% 1/10W 0603 | https://www.digikey.com/product-detail/en/yageo/RC0603FR-0752K3L/311-52-3KHRCT-ND/730237 | RC0603FR-0752K3L | Yageo
20 | R16 | 1 | RES SMD 300 OHM 5% 1/16W 0402 | https://www.digikey.com/product-detail/en/yageo/RC0402JR-07300RL/311-300JRCT-ND/729408 | RC0402JR-07300RL | Yageo
21 | SW1 | 1 | SWITCH TACTILE SPST-NO 0.05A 24V | https://www.digikey.com/product-detail/en/omron-electronics-inc-emc-div/B3S-1000P/SW836CT-ND/700012 | B3S-1000P | Omron Electronics Inc-EMC Div
22 | U1 | 1 | ATMEGA328 | https://www.digikey.com/product-detail/en/microchip-technology/ATMEGA328-AUR/ATMEGA328-AURCT-ND/3440951 | ATMEGA328-AUR | Microchip Technology
23 | U2,U3,U4,U5 | 4 | OPTOISOLATOR 5KV TRANSISTOR 4SMD | https://www.digikey.com/product-detail/en/on-semiconductor/FOD817DSD/FOD817DSDCT-ND/2053554 | FOD817DSD | ON Semiconductor
24 | U6,U7 | 2 | Bipolar Motor Driver Parallel 20-SOIC | https://www.digikey.com/product-detail/en/stmicroelectronics/L293DD013TR/497-2937-1-ND/634902 | L293DD013TR | STMicroelectronics
25 | U8 | 1 | IC REG BUCK ADJ 600MA SOT23-6 | https://www.digikey.com/product-detail/en/microchip-technology/MCP16301T-I-CHY/MCP16301T-I-CHYCT-ND/2696163 | MCP16301T-I/CHY | Microchip Technology
26 | L1 | 1 | FIXED IND 22UH 1.26A 82 MOHM SMD | https://www.digikey.com/product-detail/en/pulse-electronics-power/PA4319.223NLT/553-3715-1-ND/6555242 | PA4319.223NLT | Pulse Electronics Power
27 | Y1 | 1 | CRYSTAL 16.0000MHZ 12PF SMD | https://www.digikey.com/product-detail/en/kyocera-international-inc-electronic-components/CX3225SB16000H0PSTC1/1253-1687-1-ND/5977887 | CX3225SB16000H0PSTC1 | Kyocera International Inc. Electronic Components
28 | Enclosure | 1 | BOX ABS/PC GRAY 2.1"L X 3.55"W | https://www.digikey.com/product-detail/en/bud-industries/DMB-4771/377-1808-ND/2499327 | DMB-4771 | Bud Industries
52